## Sheet1
Band | Frequency | Wavelength | Typical Application
Ka | 27–40 GHz | 1.1–0.8 cm | Rarely used for SAR (airport surveillance)
K | 18–27 GHz | 1.7–1.1 cm | Rarely used (H2O absorption)
Ku | 12–18 GHz | 2.4–1.7 cm | Rarely used for SAR (satellite altimetry)
X | 8–12 GHz | 3.8–2.4 cm | High resolution SAR (urban monitoring,; ice and snow, little penetration into vegetation cover; fast coherence decay in vegetated areas)
C | 4–8 GHz | 7.5–3.8 cm | SAR Workhorse (global mapping; change detection; monitoring of areas with low to moderate penetration; higher coherence); ice, ocean maritime navigation
S | 2–4 GHz | 15–7.5 cm | Little but increasing use for SAR-based Earth observation; agriculture monitoring (NISAR will carry an S-band channel; expends C-band applications to higher vegetation density)
L | 1–2 GHz | 30–15 cm | Medium resolution SAR (geophysical monitoring; biomass and vegetation mapping; high penetration, InSAR)
P | 0.3–1 GHz | 100–30 cm | Biomass. First p-band spaceborne SAR will be launched ~2020; vegetation mapping and assessment. Experimental SAR.